## Template
Construction Risk Assessment Template
5x5 scored risk assessment with existing controls, additional controls and residual risk. · Free template from SiteAudit — https://siteaudit.app/templates
Project |  |  | Activity / task |  |  | Location |  |  | Assessor
Date |  |  | Review date |  |  | Reference |  |  | Persons involved
Ref | Hazard | Who might be harmed and how | Existing controls | L | S | Risk | Additional controls required | Action owner | By when | L | S | Residual
Risk matrix — likelihood (L) x severity (S)
| 1 Negligible | 2 Minor | 3 Moderate | 4 Major | 5 Catastrophic
L5 | 5 | 10 | 15 | 20 | 25
L4 | 4 | 8 | 12 | 16 | 20
L3 | 3 | 6 | 9 | 12 | 15
L2 | 2 | 4 | 6 | 8 | 10
L1 | 1 | 2 | 3 | 4 | 5
1-6 low — monitor. 8-12 medium — additional controls required. 15-25 high — do not proceed until reduced.

## How to use
Construction Risk Assessment Template — how to use it
1. | Score likelihood (L) and severity (S) from 1 to 5 and multiply them for the risk rating. 1-6 low, 8-12 medium, 15-25 high.
2. | Assess the task as it will actually be done, not as the method statement describes it.
3. | Existing controls means what is already in place today. Additional controls are what you are committing to add — each needs an owner and a date.
4. | The residual score must come down after the additional controls. If it does not, the controls are not adequate.
5. | Brief the assessment to the people doing the work and record that you did. An unbriefed assessment protects nobody.
6. | Review after any incident, any change to the method, and at the review date whichever comes first.
Tired of retyping this into a spreadsheet?
SiteAudit runs this checklist on your phone or tablet, works fully offline, attaches photos to every line and exports a signed PDF report before you leave site. Free to start — https://siteaudit.app