## Template
Roofing Inspection Checklist
Pitched and flat roof inspection covering structure, weatherproofing, drainage and edge details. · Free template from SiteAudit — https://siteaudit.app/templates
Project / property |  | Address |  | Roof type |  | Area inspected
Inspected by |  | Date |  | Weather |  | Access method
Ref | Item | Y / N / N/A | Observation / evidence | Action required | Owner | Due date | Status
1. Access & safety
1 | Safe access arranged and edge protection in place
2 | Roof confirmed as safe to walk or non-fragile areas identified
3 | Weather suitable for working at height
4 | Exclusion zone below established
2. Structure & deck
5 | No visible deflection, sagging or movement
6 | Timbers, joists or purlins sound with no rot or insect damage
7 | Deck fixings secure and at the specified centres
8 | Ventilation paths clear at eaves and ridge
9 | Insulation continuous, dry and correctly positioned
3. Covering
10 | Tiles, slates or sheets complete, aligned and correctly lapped
11 | No cracked, slipped, missing or delaminated units
12 | Fixings and clips present, especially at perimeters and verges
13 | Membrane or felt intact with no tears, blisters or ponding
14 | Laps and welds continuous and fully bonded
15 | Falls adequate with no standing water
4. Details & penetrations
16 | Flashings, soakers and cover flashings sound and dressed correctly
17 | Upstands at the specified height and terminated properly
18 | Penetrations, vents and rooflights sealed and weathertight
19 | Abutments and chimneys pointed and flashed
20 | Verge, eaves and ridge details complete and secure
5. Drainage
21 | Gutters, outlets and hoppers clear and free flowing
22 | Downpipes secure, connected and discharging correctly
23 | Outlets fitted with leaf guards where required
24 | No evidence of overflow staining or water ingress internally

## How to use
Roofing Inspection Checklist — how to use it
1. | Inspect after heavy rain if you can. Ponding, overflow and ingress are visible then and invisible a week later.
2. | Check the ceiling below as part of the roof inspection — staining internally often locates a defect you cannot see from above.
3. | Photograph every detail at abutments and penetrations. That is where the overwhelming majority of roof failures start.
4. | Never walk a roof you have not confirmed is non-fragile. Rooflights and old sheeting fail without warning.
Tired of retyping this into a spreadsheet?
SiteAudit runs this checklist on your phone or tablet, works fully offline, attaches photos to every line and exports a signed PDF report before you leave site. Free to start — https://siteaudit.app